## Sheet1
Pin Name | Pin Number | Pin Group | Pin description
S0 | 14 | Spare Pins | These pins are for any other controll pins of the memory
S1 | 12
S2 | 10
S3 | 8
A0 | 33 | Address Pins | These pins set the address of the data read/written
A1 | 31
A2 | 29
A3 | 27
A4 | 25
A5 | 23
A6 | 21
A7 | 19
A8 | 17
A9 | 15
A10 | 13
A11 | 11
A12 | 9
A13 | 7
A14 | 5
A15 | 3
D0 | 32 | Data Pins | these pins are I/O pins which set the data to be written, or read the data from the Rom chip
D1 | 30
D2 | 28
D3 | 26
D4 | 24
D5 | 22
D6 | 20
D7 | 18
OE | 16 | Output enable | This pin set's weather the Data pins are Input or Output
SCL | 6 | Serial Pins | These pins can be used for serial roms
SDA | 4
5V | 34 | Power supply | these pins are the power supply pins
GND | 1
NC | 2 | Not connected